## Sheet1
Acquisition Method Report
Acquisition Method Info
|  | Method Name | [14 empty] | 56X13_dSRM_Final.m
|  | Method Path | [14 empty] | D:\Chromosomes\X13_datapack\history_selection\peptides_56X13\56X13_dSRM_Final.m
|  | Method Description | [14 empty] | Reserpine MS2scan (2000 Da/sec), 1 ul (50 pg/ul) on-column injection, LC-gradient, Zorbax SB-C18, 2.1 x 50 mm, 1.8 um, 80A (PN: 822700-902)
Device List
HiP Sampler
Binary Pump
Column Comp.
QQQ
MS QQQ Mass Spectrometer
|  |  | Ion Source | [14 empty] | AJS ESI | [11 empty] | Tune File | [11 empty] | atunes.TUNE.XML
|  |  | Stop Mode | [14 empty] | No Limit/As Pump | [11 empty] | Stop Time (min) | [11 empty] | 1
|  |  | Time Filter | [14 empty] | On | [11 empty] | Time Filter Width (min) | [11 empty] | 0.07
|  |  | LC->Waste Pre Row | [14 empty] | N/A | [11 empty] | LC->Waste Post Row | [11 empty] | N/A
Time Segments
[5 empty] | Index | [6 empty] | Start Time (min) |  |  |  | Scan Type | [6 empty] | Ion Mode |  |  |  | Div Valve | [5 empty] | Delta EMV | [5 empty] | Store |  |  |  | Cycle Time (ms) |  |  | Triggered? |  | MRM Repeats
[5 empty] | 1 | [6 empty] | 0 |  |  |  | DynamicMRM | [6 empty] | ESI+Agilent Jet Stream |  |  |  | To MS | [5 empty] | 300 | [5 empty] | Yes |  |  |  | 250 |  |  | No |  | 3
Time Segment 1
Scan Segments
[5 empty] | Cpd Name |  |  |  |  | ISTD? |  |  |  |  | Prec Ion |  |  |  | MS1 Res |  |  | Prod Ion |  |  | MS2 Res |  |  | Frag (V) | [6 empty] | CE (V) |  |  | Cell Acc (V) |  |  | Ret Time (min) |  |  | Ret Window |  |  | Polarity
[5 empty] | AIEYVHGYFSSEQVVDLLR.light |  |  |  |  | No |  |  |  |  | 742.379 |  |  |  | Unit/Enh (6490) |  |  | 714.451 |  |  | Unit/Enh (6490) |  |  | 380 | [6 empty] | 27.15 |  |  | 2.5 |  |  | 31.03 |  |  | 1 |  |  | Positive
[5 empty] | AIEYVHGYFSSEQVVDLLR.light |  |  |  |  | No |  |  |  |  | 742.379 |  |  |  | Unit/Enh (6490) |  |  | 615.382 |  |  | Unit/Enh (6490) |  |  | 380 | [6 empty] | 27.15 |  |  | 2 |  |  | 31.03 |  |  | 1 |  |  | Positive
[5 empty] | AIEYVHGYFSSEQVVDLLR.light |  |  |  |  | No |  |  |  |  | 742.379 |  |  |  | Unit/Enh (6490) |  |  | 516.314 |  |  | Unit/Enh (6490) |  |  | 380 | [6 empty] | 27.15 |  |  | 3.5 |  |  | 31.03 |  |  | 1 |  |  | Positive
[5 empty] | ALIFSTDDFFFR.light |  |  |  |  | No |  |  |  |  | 739.869 |  |  |  | Unit/Enh (6490) |  |  | 1034.458 |  |  | Unit/Enh (6490) |  |  | 380 | [6 empty] | 27.04 |  |  | 3.5 |  |  | 37.08 |  |  | 1 |  |  | Positive
[5 empty] | ALIFSTDDFFFR.light |  |  |  |  | No |  |  |  |  | 739.869 |  |  |  | Unit/Enh (6490) |  |  | 947.426 |  |  | Unit/Enh (6490) |  |  | 380 | [6 empty] | 27.04 |  |  | 3.5 |  |  | 37.08 |  |  | 1 |  |  | Positive
[5 empty] | ALIFSTDDFFFR.light |  |  |  |  | No |  |  |  |  | 739.869 |  |  |  | Unit/Enh (6490) |  |  | 731.351 |  |  | Unit/Enh (6490) |  |  | 380 | [6 empty] | 27.04 |  |  | 3.5 |  |  | 37.08 |  |  | 1 |  |  | Positive
[5 empty] | ALYNETESLLVGR.light |  |  |  |  | No |  |  |  |  | 732.888 |  |  |  | Unit/Enh (6490) |  |  | 773.452 |  |  | Unit/Enh (6490) |  |  | 380 | [6 empty] | 26.74 |  |  | 3.5 |  |  | 21.7 |  |  | 1 |  |  | Positive
[5 empty] | ALYNETESLLVGR.light |  |  |  |  | No |  |  |  |  | 732.888 |  |  |  | Unit/Enh (6490) |  |  | 644.409 |  |  | Unit/Enh (6490) |  |  | 380 | [6 empty] | 26.74 |  |  | 3.5 |  |  | 21.7 |  |  | 1 |  |  | Positive
[5 empty] | ALYNETESLLVGR.light |  |  |  |  | No |  |  |  |  | 732.888 |  |  |  | Unit/Enh (6490) |  |  | 557.377 |  |  | Unit/Enh (6490) |  |  | 380 | [6 empty] | 26.74 |  |  | 3.5 |  |  | 21.7 |  |  | 1 |  |  | Positive
[5 empty] | EFYLSNSEK.light |  |  |  |  | No |  |  |  |  | 558.764 |  |  |  | Unit/Enh (6490) |  |  | 840.41 |  |  | Unit/Enh (6490) |  |  | 380 | [6 empty] | 19.13 |  |  | 2 |  |  | 7.23 |  |  | 1 |  |  | Positive
[5 empty] | EFYLSNSEK.light |  |  |  |  | No |  |  |  |  | 558.764 |  |  |  | Unit/Enh (6490) |  |  | 677.346 |  |  | Unit/Enh (6490) |  |  | 380 | [6 empty] | 19.13 |  |  | 2 |  |  | 7.23 |  |  | 1 |  |  | Positive
[5 empty] | EFYLSNSEK.light |  |  |  |  | No |  |  |  |  | 558.764 |  |  |  | Unit/Enh (6490) |  |  | 564.262 |  |  | Unit/Enh (6490) |  |  | 380 | [6 empty] | 19.13 |  |  | 2 |  |  | 7.23 |  |  | 1 |  |  | Positive
[5 empty] | ELNESENSVFQAVYGLQR.light |  |  |  |  | No |  |  |  |  | 695.008 |  |  |  | Unit/Enh (6490) |  |  | 806.452 |  |  | Unit/Enh (6490) |  |  | 380 | [6 empty] | 25.08 |  |  | 4.7 |  |  | 26.77 |  |  | 1 |  |  | Positive
[5 empty] | ELNESENSVFQAVYGLQR.light |  |  |  |  | No |  |  |  |  | 695.008 |  |  |  | Unit/Enh (6490) |  |  | 636.346 |  |  | Unit/Enh (6490) |  |  | 380 | [6 empty] | 25.08 |  |  | 2 |  |  | 26.77 |  |  | 1 |  |  | Positive
[5 empty] | ELNESENSVFQAVYGLQR.light |  |  |  |  | No |  |  |  |  | 695.008 |  |  |  | Unit/Enh (6490) |  |  | 473.283 |  |  | Unit/Enh (6490) |  |  | 380 | [6 empty] | 25.08 |  |  | 5 |  |  | 26.77 |  |  | 1 |  |  | Positive
[5 empty] | ENFWDGITDESIDK.light |  |  |  |  | No |  |  |  |  | 834.873 |  |  |  | Unit/Enh (6490) |  |  | 807.373 |  |  | Unit/Enh (6490) |  |  | 380 | [6 empty] | 31.19 |  |  | 3.5 |  |  | 23.62 |  |  | 1 |  |  | Positive
[5 empty] | ENFWDGITDESIDK.light |  |  |  |  | No |  |  |  |  | 834.873 |  |  |  | Unit/Enh (6490) |  |  | 706.325 |  |  | Unit/Enh (6490) |  |  | 380 | [6 empty] | 31.19 |  |  | 3.5 |  |  | 23.62 |  |  | 1 |  |  | Positive
[5 empty] | ENFWDGITDESIDK.light |  |  |  |  | No |  |  |  |  | 834.873 |  |  |  | Unit/Enh (6490) |  |  | 591.298 |  |  | Unit/Enh (6490) |  |  | 380 | [6 empty] | 31.19 |  |  | 3.5 |  |  | 23.62 |  |  | 1 |  |  | Positive
[5 empty] | ENQEGAANVNVR.light |  |  |  |  | No |  |  |  |  | 650.816 |  |  |  | Unit/Enh (6490) |  |  | 800.437 |  |  | Unit/Enh (6490) |  |  | 380 | [6 empty] | 23.15 |  |  | 5 |  |  | 2.91 |  |  | 1 |  |  | Positive
[5 empty] | ENQEGAANVNVR.light |  |  |  |  | No |  |  |  |  | 650.816 |  |  |  | Unit/Enh (6490) |  |  | 743.416 |  |  | Unit/Enh (6490) |  |  | 380 | [6 empty] | 23.15 |  |  | 5 |  |  | 2.91 |  |  | 1 |  |  | Positive
[5 empty] | ENQEGAANVNVR.light |  |  |  |  | No |  |  |  |  | 650.816 |  |  |  | Unit/Enh (6490) |  |  | 672.379 |  |  | Unit/Enh (6490) |  |  | 380 | [6 empty] | 23.15 |  |  | 5 |  |  | 2.91 |  |  | 1 |  |  | Positive
[5 empty] | EPDSYDGITTNQR.light |  |  |  |  | No |  |  |  |  | 748.337 |  |  |  | Unit/Enh (6490) |  |  | 904.448 |  |  | Unit/Enh (6490) |  |  | 380 | [6 empty] | 27.41 |  |  | 4.8 |  |  | 4.78 |  |  | 1 |  |  | Positive
[5 empty] | EPDSYDGITTNQR.light |  |  |  |  | No |  |  |  |  | 748.337 |  |  |  | Unit/Enh (6490) |  |  | 789.421 |  |  | Unit/Enh (6490) |  |  | 380 | [6 empty] | 27.41 |  |  | 2.5 |  |  | 4.78 |  |  | 1 |  |  | Positive
[5 empty] | EPDSYDGITTNQR.light |  |  |  |  | No |  |  |  |  | 748.337 |  |  |  | Unit/Enh (6490) |  |  | 619.316 |  |  | Unit/Enh (6490) |  |  | 380 | [6 empty] | 27.41 |  |  | 2 |  |  | 4.78 |  |  | 1 |  |  | Positive
[5 empty] | FISPFTQFNITR.light |  |  |  |  | No |  |  |  |  | 735.891 |  |  |  | Unit/Enh (6490) |  |  | 1026.537 |  |  | Unit/Enh (6490) |  |  | 380 | [6 empty] | 32.24 |  |  | 3.5 |  |  | 29.63 |  |  | 1 |  |  | Positive
[5 empty] | FISPFTQFNITR.light |  |  |  |  | No |  |  |  |  | 735.891 |  |  |  | Unit/Enh (6490) |  |  | 650.362 |  |  | Unit/Enh (6490) |  |  | 380 | [6 empty] | 32.24 |  |  | 2 |  |  | 29.63 |  |  | 1 |  |  | Positive
[5 empty] | FISPFTQFNITR.light |  |  |  |  | No |  |  |  |  | 735.891 |  |  |  | Unit/Enh (6490) |  |  | 503.294 |  |  | Unit/Enh (6490) |  |  | 380 | [6 empty] | 32.24 |  |  | 4.5 |  |  | 29.63 |  |  | 1 |  |  | Positive
[5 empty] | FSTDYEFLDK.light |  |  |  |  | No |  |  |  |  | 632.79 |  |  |  | Unit/Enh (6490) |  |  | 1030.473 |  |  | Unit/Enh (6490) |  |  | 380 | [6 empty] | 17.89 |  |  | 3.5 |  |  | 17.48 |  |  | 1 |  |  | Positive
[5 empty] | FSTDYEFLDK.light |  |  |  |  | No |  |  |  |  | 632.79 |  |  |  | Unit/Enh (6490) |  |  | 929.425 |  |  | Unit/Enh (6490) |  |  | 380 | [6 empty] | 17.89 |  |  | 3.5 |  |  | 17.48 |  |  | 1 |  |  | Positive
[5 empty] | FSTDYEFLDK.light |  |  |  |  | No |  |  |  |  | 632.79 |  |  |  | Unit/Enh (6490) |  |  | 614.246 |  |  | Unit/Enh (6490) |  |  | 380 | [6 empty] | 17.89 |  |  | 3.5 |  |  | 17.48 |  |  | 1 |  |  | Positive
[5 empty] | GEEAAPESLDVVYR.light |  |  |  |  | No |  |  |  |  | 767.873 |  |  |  | Unit/Enh (6490) |  |  | 651.346 |  |  | Unit/Enh (6490) |  |  | 380 | [6 empty] | 22.61 |  |  | 2 |  |  | 14.38 |  |  | 1 |  |  | Positive
[5 empty] | GEEAAPESLDVVYR.light |  |  |  |  | No |  |  |  |  | 767.873 |  |  |  | Unit/Enh (6490) |  |  | 536.319 |  |  | Unit/Enh (6490) |  |  | 380 | [6 empty] | 22.61 |  |  | 2 |  |  | 14.38 |  |  | 1 |  |  | Positive
[5 empty] | GEEAAPESLDVVYR.light |  |  |  |  | No |  |  |  |  | 767.873 |  |  |  | Unit/Enh (6490) |  |  | 458.188 |  |  | Unit/Enh (6490) |  |  | 380 | [6 empty] | 22.61 |  |  | 2 |  |  | 14.38 |  |  | 1 |  |  | Positive
[5 empty] | GPLSPQEVEYWILIGESSR.light |  |  |  |  | No |  |  |  |  | 720.704 |  |  |  | Unit/Enh (6490) |  |  | 761.415 |  |  | Unit/Enh (6490) |  |  | 380 | [6 empty] | 26.2 |  |  | 3.5 |  |  | 34.58 |  |  | 1 |  |  | Positive
[5 empty] | GPLSPQEVEYWILIGESSR.light |  |  |  |  | No |  |  |  |  | 720.704 |  |  |  | Unit/Enh (6490) |  |  | 648.331 |  |  | Unit/Enh (6490) |  |  | 380 | [6 empty] | 26.2 |  |  | 3.5 |  |  | 34.58 |  |  | 1 |  |  | Positive
[5 empty] | GPLSPQEVEYWILIGESSR.light |  |  |  |  | No |  |  |  |  | 720.704 |  |  |  | Unit/Enh (6490) |  |  | 535.247 |  |  | Unit/Enh (6490) |  |  | 380 | [6 empty] | 26.2 |  |  | 3.5 |  |  | 34.58 |  |  | 1 |  |  | Positive
[5 empty] | GPVNYNVTTEFEK.light |  |  |  |  | No |  |  |  |  | 749.365 |  |  |  | Unit/Enh (6490) |  |  | 967.473 |  |  | Unit/Enh (6490) |  |  | 380 | [6 empty] | 27.46 |  |  | 3.5 |  |  | 14.92 |  |  | 1 |  |  | Positive
[5 empty] | GPVNYNVTTEFEK.light |  |  |  |  | No |  |  |  |  | 749.365 |  |  |  | Unit/Enh (6490) |  |  | 853.43 |  |  | Unit/Enh (6490) |  |  | 380 | [6 empty] | 27.46 |  |  | 3.5 |  |  | 14.92 |  |  | 1 |  |  | Positive
[5 empty] | GPVNYNVTTEFEK.light |  |  |  |  | No |  |  |  |  | 749.365 |  |  |  | Unit/Enh (6490) |  |  | 531.256 |  |  | Unit/Enh (6490) |  |  | 380 | [6 empty] | 27.46 |  |  | 3.5 |  |  | 14.92 |  |  | 1 |  |  | Positive
[5 empty] | HVDALNAWR.light |  |  |  |  | No |  |  |  |  | 541.281 |  |  |  | Unit/Enh (6490) |  |  | 944.495 |  |  | Unit/Enh (6490) |  |  | 380 | [6 empty] | 22.04 |  |  | 3.7 |  |  | 9.35 |  |  | 1 |  |  | Positive
[5 empty] | HVDALNAWR.light |  |  |  |  | No |  |  |  |  | 541.281 |  |  |  | Unit/Enh (6490) |  |  | 845.426 |  |  | Unit/Enh (6490) |  |  | 380 | [6 empty] | 22.04 |  |  | 3.7 |  |  | 9.35 |  |  | 1 |  |  | Positive
[5 empty] | HVDALNAWR.light |  |  |  |  | No |  |  |  |  | 541.281 |  |  |  | Unit/Enh (6490) |  |  | 730.399 |  |  | Unit/Enh (6490) |  |  | 380 | [6 empty] | 22.04 |  |  | 3.7 |  |  | 9.35 |  |  | 1 |  |  | Positive
[5 empty] | ILYDLHSEVQTLK.light |  |  |  |  | No |  |  |  |  | 779.927 |  |  |  | Unit/Enh (6490) |  |  | 941.505 |  |  | Unit/Enh (6490) |  |  | 380 | [6 empty] | 33.82 |  |  | 3.5 |  |  | 17.29 |  |  | 1 |  |  | Positive
[5 empty] | ILYDLHSEVQTLK.light |  |  |  |  | No |  |  |  |  | 779.927 |  |  |  | Unit/Enh (6490) |  |  | 804.446 |  |  | Unit/Enh (6490) |  |  | 380 | [6 empty] | 33.82 |  |  | 3.5 |  |  | 17.29 |  |  | 1 |  |  | Positive
[5 empty] | ILYDLHSEVQTLK.light |  |  |  |  | No |  |  |  |  | 779.927 |  |  |  | Unit/Enh (6490) |  |  | 588.372 |  |  | Unit/Enh (6490) |  |  | 380 | [6 empty] | 33.82 |  |  | 3.5 |  |  | 17.29 |  |  | 1 |  |  | Positive
[5 empty] | IQSSLSSASPSK.light |  |  |  |  | No |  |  |  |  | 596.314 |  |  |  | Unit/Enh (6490) |  |  | 776.415 |  |  | Unit/Enh (6490) |  |  | 380 | [6 empty] | 24.92 |  |  | 3.5 |  |  | 3.19 |  |  | 1 |  |  | Positive
[5 empty] | IQSSLSSASPSK.light |  |  |  |  | No |  |  |  |  | 596.314 |  |  |  | Unit/Enh (6490) |  |  | 663.331 |  |  | Unit/Enh (6490) |  |  | 380 | [6 empty] | 24.92 |  |  | 2 |  |  | 3.19 |  |  | 1 |  |  | Positive
[5 empty] | IQSSLSSASPSK.light |  |  |  |  | No |  |  |  |  | 596.314 |  |  |  | Unit/Enh (6490) |  |  | 576.299 |  |  | Unit/Enh (6490) |  |  | 380 | [6 empty] | 24.92 |  |  | 3.5 |  |  | 3.19 |  |  | 1 |  |  | Positive
[5 empty] | LFQEYANLQVSEPQIR.light |  |  |  |  | No |  |  |  |  | 968.002 |  |  |  | Unit/Enh (6490) |  |  | 956.516 |  |  | Unit/Enh (6490) |  |  | 380 | [6 empty] | 37.01 |  |  | 3.5 |  |  | 22.91 |  |  | 1 |  |  | Positive
[5 empty] | LFQEYANLQVSEPQIR.light |  |  |  |  | No |  |  |  |  | 968.002 |  |  |  | Unit/Enh (6490) |  |  | 828.457 |  |  | Unit/Enh (6490) |  |  | 380 | [6 empty] | 37.01 |  |  | 3.5 |  |  | 22.91 |  |  | 1 |  |  | Positive
[5 empty] | LFQEYANLQVSEPQIR.light |  |  |  |  | No |  |  |  |  | 968.002 |  |  |  | Unit/Enh (6490) |  |  | 513.314 |  |  | Unit/Enh (6490) |  |  | 380 | [6 empty] | 37.01 |  |  | 4.8 |  |  | 22.91 |  |  | 1 |  |  | Positive
[5 empty] | LNDTTLQVLNTWYTK.light |  |  |  |  | No |  |  |  |  | 905.473 |  |  |  | Unit/Enh (6490) |  |  | 925.478 |  |  | Unit/Enh (6490) |  |  | 380 | [6 empty] | 34.28 |  |  | 5 |  |  | 27.99 |  |  | 1 |  |  | Positive
[5 empty] | LNDTTLQVLNTWYTK.light |  |  |  |  | No |  |  |  |  | 905.473 |  |  |  | Unit/Enh (6490) |  |  | 597.303 |  |  | Unit/Enh (6490) |  |  | 380 | [6 empty] | 34.28 |  |  | 2 |  |  | 27.99 |  |  | 1 |  |  | Positive
[5 empty] | LNDTTLQVLNTWYTK.light |  |  |  |  | No |  |  |  |  | 905.473 |  |  |  | Unit/Enh (6490) |  |  | 545.257 |  |  | Unit/Enh (6490) |  |  | 380 | [6 empty] | 34.28 |  |  | 3.5 |  |  | 27.99 |  |  | 1 |  |  | Positive
[5 empty] | LPLTLVPGER.light |  |  |  |  | No |  |  |  |  | 547.832 |  |  |  | Unit/Enh (6490) |  |  | 557.304 |  |  | Unit/Enh (6490) |  |  | 380 | [6 empty] | 18.65 |  |  | 3.5 |  |  | 18.74 |  |  | 1 |  |  | Positive
[5 empty] | LPLTLVPGER.light |  |  |  |  | No |  |  |  |  | 547.832 |  |  |  | Unit/Enh (6490) |  |  | 538.36 |  |  | Unit/Enh (6490) |  |  | 380 | [6 empty] | 18.65 |  |  | 4.7 |  |  | 18.74 |  |  | 1 |  |  | Positive
[5 empty] | LPLTLVPGER.light |  |  |  |  | No |  |  |  |  | 547.832 |  |  |  | Unit/Enh (6490) |  |  | 458.236 |  |  | Unit/Enh (6490) |  |  | 380 | [6 empty] | 18.65 |  |  | 5 |  |  | 18.74 |  |  | 1 |  |  | Positive
[5 empty] | LQEQNELIITQR.light |  |  |  |  | No |  |  |  |  | 742.907 |  |  |  | Unit/Enh (6490) |  |  | 986.563 |  |  | Unit/Enh (6490) |  |  | 380 | [6 empty] | 27.18 |  |  | 3.5 |  |  | 12 |  |  | 1 |  |  | Positive
[5 empty] | LQEQNELIITQR.light |  |  |  |  | No |  |  |  |  | 742.907 |  |  |  | Unit/Enh (6490) |  |  | 630.393 |  |  | Unit/Enh (6490) |  |  | 380 | [6 empty] | 27.18 |  |  | 2 |  |  | 12 |  |  | 1 |  |  | Positive
[5 empty] | LQEQNELIITQR.light |  |  |  |  | No |  |  |  |  | 742.907 |  |  |  | Unit/Enh (6490) |  |  | 517.309 |  |  | Unit/Enh (6490) |  |  | 380 | [6 empty] | 27.18 |  |  | 5 |  |  | 12 |  |  | 1 |  |  | Positive
[5 empty] | LYLFQAQEWLK.light |  |  |  |  | No |  |  |  |  | 719.89 |  |  |  | Unit/Enh (6490) |  |  | 1049.541 |  |  | Unit/Enh (6490) |  |  | 380 | [6 empty] | 26.17 |  |  | 2.2 |  |  | 32.82 |  |  | 1 |  |  | Positive
[5 empty] | LYLFQAQEWLK.light |  |  |  |  | No |  |  |  |  | 719.89 |  |  |  | Unit/Enh (6490) |  |  | 902.473 |  |  | Unit/Enh (6490) |  |  | 380 | [6 empty] | 26.17 |  |  | 5 |  |  | 32.82 |  |  | 1 |  |  | Positive
[5 empty] | LYLFQAQEWLK.light |  |  |  |  | No |  |  |  |  | 719.89 |  |  |  | Unit/Enh (6490) |  |  | 774.414 |  |  | Unit/Enh (6490) |  |  | 380 | [6 empty] | 26.17 |  |  | 2.5 |  |  | 32.82 |  |  | 1 |  |  | Positive
[5 empty] | NTITDLQPSVK.light |  |  |  |  | No |  |  |  |  | 608.333 |  |  |  | Unit/Enh (6490) |  |  | 887.483 |  |  | Unit/Enh (6490) |  |  | 380 | [6 empty] | 18.52 |  |  | 5 |  |  | 10.01 |  |  | 1 |  |  | Positive
[5 empty] | NTITDLQPSVK.light |  |  |  |  | No |  |  |  |  | 608.333 |  |  |  | Unit/Enh (6490) |  |  | 671.409 |  |  | Unit/Enh (6490) |  |  | 380 | [6 empty] | 18.52 |  |  | 3.5 |  |  | 10.01 |  |  | 1 |  |  | Positive
[5 empty] | NTITDLQPSVK.light |  |  |  |  | No |  |  |  |  | 608.333 |  |  |  | Unit/Enh (6490) |  |  | 558.325 |  |  | Unit/Enh (6490) |  |  | 380 | [6 empty] | 18.52 |  |  | 3.5 |  |  | 10.01 |  |  | 1 |  |  | Positive
[5 empty] | NVFIAVIIETFAEIR.light |  |  |  |  | No |  |  |  |  | 867.993 |  |  |  | Unit/Enh (6490) |  |  | 865.441 |  |  | Unit/Enh (6490) |  |  | 380 | [6 empty] | 26.11 |  |  | 4.5 |  |  | 51.86 |  |  | 1 |  |  | Positive
[5 empty] | NVFIAVIIETFAEIR.light |  |  |  |  | No |  |  |  |  | 867.993 |  |  |  | Unit/Enh (6490) |  |  | 644.377 |  |  | Unit/Enh (6490) |  |  | 380 | [6 empty] | 26.11 |  |  | 2 |  |  | 51.86 |  |  | 1 |  |  | Positive
[5 empty] | NVFIAVIIETFAEIR.light |  |  |  |  | No |  |  |  |  | 867.993 |  |  |  | Unit/Enh (6490) |  |  | 545.308 |  |  | Unit/Enh (6490) |  |  | 380 | [6 empty] | 26.11 |  |  | 5 |  |  | 51.86 |  |  | 1 |  |  | Positive
[5 empty] | SWLTATSASQDIEK.light |  |  |  |  | No |  |  |  |  | 768.881 |  |  |  | Unit/Enh (6490) |  |  | 790.394 |  |  | Unit/Enh (6490) |  |  | 380 | [6 empty] | 22.65 |  |  | 2.5 |  |  | 15.79 |  |  | 1 |  |  | Positive
[5 empty] | SWLTATSASQDIEK.light |  |  |  |  | No |  |  |  |  | 768.881 |  |  |  | Unit/Enh (6490) |  |  | 719.357 |  |  | Unit/Enh (6490) |  |  | 380 | [6 empty] | 22.65 |  |  | 2.5 |  |  | 15.79 |  |  | 1 |  |  | Positive
[5 empty] | SWLTATSASQDIEK.light |  |  |  |  | No |  |  |  |  | 768.881 |  |  |  | Unit/Enh (6490) |  |  | 632.325 |  |  | Unit/Enh (6490) |  |  | 380 | [6 empty] | 22.65 |  |  | 2.5 |  |  | 15.79 |  |  | 1 |  |  | Positive
[5 empty] | TGAVYVAEIGAK.light |  |  |  |  | No |  |  |  |  | 589.824 |  |  |  | Unit/Enh (6490) |  |  | 850.467 |  |  | Unit/Enh (6490) |  |  | 380 | [6 empty] | 20.49 |  |  | 3.5 |  |  | 10.69 |  |  | 1 |  |  | Positive
[5 empty] | TGAVYVAEIGAK.light |  |  |  |  | No |  |  |  |  | 589.824 |  |  |  | Unit/Enh (6490) |  |  | 687.404 |  |  | Unit/Enh (6490) |  |  | 380 | [6 empty] | 20.49 |  |  | 3.5 |  |  | 10.69 |  |  | 1 |  |  | Positive
[5 empty] | TGAVYVAEIGAK.light |  |  |  |  | No |  |  |  |  | 589.824 |  |  |  | Unit/Enh (6490) |  |  | 517.298 |  |  | Unit/Enh (6490) |  |  | 380 | [6 empty] | 20.49 |  |  | 3.5 |  |  | 10.69 |  |  | 1 |  |  | Positive
[5 empty] | THQLSLDAFLVALK.light |  |  |  |  | No |  |  |  |  | 778.446 |  |  |  | Unit/Enh (6490) |  |  | 761.492 |  |  | Unit/Enh (6490) |  |  | 380 | [6 empty] | 28.73 |  |  | 3.5 |  |  | 34.32 |  |  | 1 |  |  | Positive
[5 empty] | THQLSLDAFLVALK.light |  |  |  |  | No |  |  |  |  | 778.446 |  |  |  | Unit/Enh (6490) |  |  | 567.289 |  |  | Unit/Enh (6490) |  |  | 380 | [6 empty] | 28.73 |  |  | 3.5 |  |  | 34.32 |  |  | 1 |  |  | Positive
[5 empty] | THQLSLDAFLVALK.light |  |  |  |  | No |  |  |  |  | 778.446 |  |  |  | Unit/Enh (6490) |  |  | 480.257 |  |  | Unit/Enh (6490) |  |  | 380 | [6 empty] | 28.73 |  |  | 3.5 |  |  | 34.32 |  |  | 1 |  |  | Positive
[5 empty] | TSLWEEENALWEEER.light |  |  |  |  | No |  |  |  |  | 960.934 |  |  |  | Unit/Enh (6490) |  |  | 1046.49 |  |  | Unit/Enh (6490) |  |  | 380 | [6 empty] | 36.7 |  |  | 2.7 |  |  | 26.74 |  |  | 1 |  |  | Positive
[5 empty] | TSLWEEENALWEEER.light |  |  |  |  | No |  |  |  |  | 960.934 |  |  |  | Unit/Enh (6490) |  |  | 748.326 |  |  | Unit/Enh (6490) |  |  | 380 | [6 empty] | 36.7 |  |  | 2.7 |  |  | 26.74 |  |  | 1 |  |  | Positive
[5 empty] | TSLWEEENALWEEER.light |  |  |  |  | No |  |  |  |  | 960.934 |  |  |  | Unit/Enh (6490) |  |  | 562.247 |  |  | Unit/Enh (6490) |  |  | 380 | [6 empty] | 36.7 |  |  | 2.7 |  |  | 26.74 |  |  | 1 |  |  | Positive
[5 empty] | VATGQELSNNILDTVFK.light |  |  |  |  | No |  |  |  |  | 924.989 |  |  |  | Unit/Enh (6490) |  |  | 949.535 |  |  | Unit/Enh (6490) |  |  | 380 | [6 empty] | 35.13 |  |  | 2 |  |  | 25.93 |  |  | 1 |  |  | Positive
[5 empty] | VATGQELSNNILDTVFK.light |  |  |  |  | No |  |  |  |  | 924.989 |  |  |  | Unit/Enh (6490) |  |  | 722.408 |  |  | Unit/Enh (6490) |  |  | 380 | [6 empty] | 35.13 |  |  | 2 |  |  | 25.93 |  |  | 1 |  |  | Positive
[5 empty] | VATGQELSNNILDTVFK.light |  |  |  |  | No |  |  |  |  | 924.989 |  |  |  | Unit/Enh (6490) |  |  | 609.324 |  |  | Unit/Enh (6490) |  |  | 380 | [6 empty] | 35.13 |  |  | 2 |  |  | 25.93 |  |  | 1 |  |  | Positive
[5 empty] | VESPEEIQWFADK.light |  |  |  |  | No |  |  |  |  | 789.378 |  |  |  | Unit/Enh (6490) |  |  | 1036.51 |  |  | Unit/Enh (6490) |  |  | 380 | [6 empty] | 33.17 |  |  | 3.5 |  |  | 21.57 |  |  | 1 |  |  | Positive
[5 empty] | VESPEEIQWFADK.light |  |  |  |  | No |  |  |  |  | 789.378 |  |  |  | Unit/Enh (6490) |  |  | 907.467 |  |  | Unit/Enh (6490) |  |  | 380 | [6 empty] | 33.17 |  |  | 5 |  |  | 21.57 |  |  | 1 |  |  | Positive
[5 empty] | VESPEEIQWFADK.light |  |  |  |  | No |  |  |  |  | 789.378 |  |  |  | Unit/Enh (6490) |  |  | 666.325 |  |  | Unit/Enh (6490) |  |  | 380 | [6 empty] | 33.17 |  |  | 2 |  |  | 21.57 |  |  | 1 |  |  | Positive
[5 empty] | VLNLSSTSPEK.light |  |  |  |  | No |  |  |  |  | 587.819 |  |  |  | Unit/Enh (6490) |  |  | 848.436 |  |  | Unit/Enh (6490) |  |  | 380 | [6 empty] | 20.4 |  |  | 4.5 |  |  | 6.94 |  |  | 1 |  |  | Positive
[5 empty] | VLNLSSTSPEK.light |  |  |  |  | No |  |  |  |  | 587.819 |  |  |  | Unit/Enh (6490) |  |  | 735.352 |  |  | Unit/Enh (6490) |  |  | 380 | [6 empty] | 20.4 |  |  | 3.5 |  |  | 6.94 |  |  | 1 |  |  | Positive
[5 empty] | VLNLSSTSPEK.light |  |  |  |  | No |  |  |  |  | 587.819 |  |  |  | Unit/Enh (6490) |  |  | 460.24 |  |  | Unit/Enh (6490) |  |  | 380 | [6 empty] | 20.4 |  |  | 3.5 |  |  | 6.94 |  |  | 1 |  |  | Positive
[5 empty] | YAHGLISDYIPK.light |  |  |  |  | No |  |  |  |  | 688.864 |  |  |  | Unit/Enh (6490) |  |  | 835.456 |  |  | Unit/Enh (6490) |  |  | 380 | [6 empty] | 24.81 |  |  | 5 |  |  | 17.47 |  |  | 1 |  |  | Positive
[5 empty] | YAHGLISDYIPK.light |  |  |  |  | No |  |  |  |  | 688.864 |  |  |  | Unit/Enh (6490) |  |  | 542.272 |  |  | Unit/Enh (6490) |  |  | 380 | [6 empty] | 24.81 |  |  | 5 |  |  | 17.47 |  |  | 1 |  |  | Positive
[5 empty] | YAHGLISDYIPK.light |  |  |  |  | No |  |  |  |  | 688.864 |  |  |  | Unit/Enh (6490) |  |  | 520.313 |  |  | Unit/Enh (6490) |  |  | 380 | [6 empty] | 24.81 |  |  | 5 |  |  | 17.47 |  |  | 1 |  |  | Positive
[5 empty] | YDNYADSLR.light |  |  |  |  | No |  |  |  |  | 558.751 |  |  |  | Unit/Enh (6490) |  |  | 838.405 |  |  | Unit/Enh (6490) |  |  | 380 | [6 empty] | 19.13 |  |  | 4.3 |  |  | 6.14 |  |  | 1 |  |  | Positive
[5 empty] | YDNYADSLR.light |  |  |  |  | No |  |  |  |  | 558.751 |  |  |  | Unit/Enh (6490) |  |  | 724.362 |  |  | Unit/Enh (6490) |  |  | 380 | [6 empty] | 19.13 |  |  | 4.3 |  |  | 6.14 |  |  | 1 |  |  | Positive
[5 empty] | YDNYADSLR.light |  |  |  |  | No |  |  |  |  | 558.751 |  |  |  | Unit/Enh (6490) |  |  | 561.299 |  |  | Unit/Enh (6490) |  |  | 380 | [6 empty] | 19.13 |  |  | 4.3 |  |  | 6.14 |  |  | 1 |  |  | Positive
[5 empty] | YHAISADGER.light |  |  |  |  | No |  |  |  |  | 559.765 |  |  |  | Unit/Enh (6490) |  |  | 818.4 |  |  | Unit/Enh (6490) |  |  | 380 | [6 empty] | 23.01 |  |  | 3.5 |  |  | 2.68 |  |  | 1 |  |  | Positive
[5 empty] | YHAISADGER.light |  |  |  |  | No |  |  |  |  | 559.765 |  |  |  | Unit/Enh (6490) |  |  | 747.363 |  |  | Unit/Enh (6490) |  |  | 380 | [6 empty] | 23.01 |  |  | 3.5 |  |  | 2.68 |  |  | 1 |  |  | Positive
[5 empty] | YHAISADGER.light |  |  |  |  | No |  |  |  |  | 559.765 |  |  |  | Unit/Enh (6490) |  |  | 634.279 |  |  | Unit/Enh (6490) |  |  | 380 | [6 empty] | 23.01 |  |  | 3.5 |  |  | 2.68 |  |  | 1 |  |  | Positive
Scan Parameters
[5 empty] | Data Stg | [6 empty] | Threshold
[5 empty] | Centroid | [6 empty] | 0
Source Parameters
[5 empty] | Parameter | [7 empty] | Value (+) | [7 empty] | Value (-)
[5 empty] | Gas Temp (°C) | [7 empty] | 250 | [7 empty] | 250
[5 empty] | Gas Flow (l/min) | [7 empty] | 14 | [7 empty] | 14
[5 empty] | Nebulizer (psi) | [7 empty] | 17 | [7 empty] | 17
[5 empty] | SheathGasHeater | [7 empty] | 280 | [7 empty] | 280
[5 empty] | SheathGasFlow | [7 empty] | 11 | [7 empty] | 11
[5 empty] | Capillary (V) | [7 empty] | 3500 | [7 empty] | 3000
[5 empty] | VCharging | [7 empty] | 450 | [7 empty] | 1500
Ion Funnel Parameters
|  |  | Pos High Pressure RF | [14 empty] | 150 | [11 empty] | Neg High Pressure RF | [11 empty] | 150
|  |  | Pos Low Pressure RF | [14 empty] | 60 | [11 empty] | Neg Low Pressure RF | [11 empty] | 60
Chromatograms
[5 empty] | Chrom Type | [7 empty] | Label | [7 empty] | Offset |  |  |  |  | Y-Range
[5 empty] | TIC | [7 empty] | Total Ion Chromatogram | [7 empty] | 10 |  |  |  |  | 100000
Instrument Curves
Actual
Name: | [10 empty] | HiP Sampler | [19 empty] | Model: | [5 empty] | G4226A
Auxiliary
[6 empty] | Draw Speed | [27 empty] | 120.0 µL/min
[6 empty] | Eject Speed | [27 empty] | 180.0 µL/min
[6 empty] | Draw Position Offset | [27 empty] | 2.0 mm
[6 empty] | Wait Time After Drawing | [27 empty] | 3.0 s
[6 empty] | Sample Flush Out Factor | [27 empty] | 5.0
[6 empty] | Vial/Well bottom sensing | [27 empty] | Yes
Injection
[6 empty] | Injection Mode | [27 empty] | Injection with needle wash
[6 empty] | Injection Volume | [27 empty] | 7.00 µL
Needle Wash
[6 empty] | Needle Wash Location | [27 empty] | Flush Port
[6 empty] | Wash Time | [27 empty] | 7.0 s
High throughput
[6 empty] | Automatic Delay Volume Reduction | [27 empty] | No
Overlapped Injection
[6 empty] | Enable Overlapped Injection | [27 empty] | No
Valve Switching
[6 empty] | Valve Movements | [27 empty] | 0
Valve Switch Time 1
[6 empty] | Switch Time 1 Enabled | [27 empty] | No
Valve Switch Time 2
[6 empty] | Switch Time 2 Enabled | [27 empty] | No
Valve Switch Time 3
[6 empty] | Switch Time 3 Enabled | [27 empty] | No
Valve Switch Time 4
[6 empty] | Switch Time 4 Enabled | [27 empty] | No
Stop Time
[6 empty] | Stoptime Mode | [27 empty] | As pump/No limit
Post Time
[6 empty] | Posttime Mode | [27 empty] | Off
Name: | [10 empty] | Binary Pump | [19 empty] | Model: | [5 empty] | G4220A
[6 empty] | Flow | [27 empty] | 0.300 mL/min
[6 empty] | Use Solvent Types | [27 empty] | Yes
[6 empty] | Stroke Mode | [27 empty] | Synchronized
[6 empty] | Low Pressure Limit | [27 empty] | 0.00 bar
[6 empty] | High Pressure Limit | [27 empty] | 1000.00 bar
[6 empty] | Max. Flow Ramp Up | [27 empty] | 100.000 mL/min²
[6 empty] | Max. Flow Ramp Down | [27 empty] | 100.000 mL/min²
[6 empty] | Expected Mixer | [27 empty] | No check
Stroke A
[6 empty] | Automatic Stroke Calculation A | [27 empty] | Yes
Stop Time
[6 empty] | Stoptime Mode | [27 empty] | Time set
[6 empty] | Stoptime | [27 empty] | 60.00 min
Post Time
[6 empty] | Posttime Mode | [27 empty] | Time set
[6 empty] | Posttime | [27 empty] | 5.00 min
Solvent Composition
[9 empty] | Channel |  |  |  |  | Ch. 1 Solv. | [5 empty] | Name 1 |  |  |  | Ch2 Solv. |  |  |  |  | Name 2 | [6 empty] | Selected |  |  |  | Used |  |  |  |  | Percent
[7 empty] | 1 |  | A |  |  |  |  | 100.0 % Water V.02 | [5 empty] | H2O w/ 0.1% formic acid |  |  |  | 100.0 % Water V.02 | [11 empty] | Ch. 1 |  |  |  | Yes |  |  |  |  | 97.00 %
[7 empty] | 2 |  | B |  |  |  |  | 100.0 % Acetonitrile V.02 | [5 empty] | Acetonitrile w/ 0.1% formic |  |  |  | 100.0 % Acetonitrile V.02 | [11 empty] | Ch. 1 |  |  |  | Yes |  |  |  |  | 3.00 %
Timetable
[9 empty] | Time |  |  |  |  | A | [5 empty] | B |  |  |  | Flow |  |  |  |  | Pressure
[7 empty] | 1 |  | 2.00 min |  |  |  |  | 91.50 % | [5 empty] | 8.50 % |  |  |  | --- mL/min |  |  |  |  | --- bar
[7 empty] | 2 |  | 50.00 min |  |  |  |  | 68.00 % | [5 empty] | 32.00 % |  |  |  | --- mL/min |  |  |  |  | --- bar
[7 empty] | 3 |  | 52.00 min |  |  |  |  | 46.40 % | [5 empty] | 53.60 % |  |  |  | --- mL/min |  |  |  |  | --- bar
[7 empty] | 4 |  | 53.00 min |  |  |  |  | 20.00 % | [5 empty] | 80.00 % |  |  |  | --- mL/min |  |  |  |  | --- bar
[7 empty] | 5 |  | 58.00 min |  |  |  |  | 20.00 % | [5 empty] | 80.00 % |  |  |  | --- mL/min |  |  |  |  | --- bar
[7 empty] | 6 |  | 60.00 min |  |  |  |  | 97.00 % | [5 empty] | 3.00 % |  |  |  | --- mL/min |  |  |  |  | --- bar
Name: | [10 empty] | Column Comp. | [19 empty] | Model: | [5 empty] | G1316C
[6 empty] | Valve Position | [27 empty] | Port 1 -> 2
[6 empty] | Ready when front door open | [27 empty] | Yes
Left Temperature Control
[6 empty] | Temperature Control Mode | [27 empty] | Not Controlled
Enable Analysis Left Temperature
[6 empty] | Enable Analysis Left Temperature On | [27 empty] | Yes
[6 empty] | Enable Analysis Left Temperature Value | [27 empty] | 0.80 °C
Right Temperature Control
[6 empty] | Right temperature Control Mode | [27 empty] | Temperature Set
[6 empty] | Right temperature | [27 empty] | 42.00 °C
Enable Analysis Right Temperature
[6 empty] | Enable Analysis Right Temperature On | [27 empty] | Yes
[6 empty] | Enable Analysis Right Temperature Value | [27 empty] | 0.80 °C
Stop Time
[6 empty] | Stoptime Mode | [27 empty] | As pump/injector
Post Time
[6 empty] | Posttime Mode | [27 empty] | Off